## Hoja1
Quantity | Ref | Value | Notes
1 | U1 | 74LS30
1 | - | DIP-14 socket
5 | U2, U4, U6, U16, U46 | 74LS04
2 | U3, U11 | 74LS10
2 | U5, U7 | 74LS173
1 | U8 | 74LS368
1 | U9 | 74LS166
1 | U10 | 74LS13 | Discontinued, but still available from some dealers
3 | U12, U19, U32 | 74LS393
2 | U13, U29 | 74LS00
3 | U14, U30, U45 | 74LS109
2 | U15, U47 | 74LS20
2 | U17, U18 | 74LS55 | Discontinued, but still available from some dealers
3 | U20, U33, U35 | 74LS158
16 | U21-U28, U36-U43 | MM5280 | Discontinued, but not too hard to find used
16 | - | DIP-22, W10.16mm socket
1 | U31 | 74LS08
1 | U34 | 74LS93
1 | U44 | 74LS26
1 | D1 | BAT86 Schottky | Was 1N270 Ge diode
2 | D2, D3 | 1N914 Si Diode
1 | D4 | 5.1V 5% .4W Zener
1 | Q1 | LM340T5
1 | Q2 | LM340T12 | Was LM341P12
2 | Q3, Q5 | PN2369A | Were 2N3446 in the original
2 | Q4, Q6 | 2N4403 | Were 2N4916
1 | Q7 | 2N2907
1 | S1 | 16 PIN socket for jumpers
1 | - | 8 way DIP switch | On top of S1
6 | R1, R4, R6, R10, R12, R13 | 10K 1/4W 5%
2 | R2, R3 | 470R 1/4W 5%
3 | R5, R8, R19 | 2K2 1/4W 5%
3 | R9, R17, R18 | 1K 1/4W 5%
2 | R7, R20 | 4K3 1/4W 5% | Were 1K in the original
2 | R14, R15 | 68R 1/4W 5%
1 | R16 | 220R 1/4W 5%
1 | C1 | 1000UF 25V elect
1 | C2 | 10UF 16V tantalum
1 | C5 | 68PF NPO ceramic
2 | C17, C31 | 10NF Z5U ceramic
5 | C19, C20, C21, C33, C50 | 220PF Z5U ceramic | C20 and C50 were 100pF in the original
2 | C51, C55 | 100UF 16V elect
41 | C3, C4, C7, C8, C9, C10, C11, C12, C13, C14, C15, C16, C18, C22, C23, C24, C25, C26, C27, C28, C29, C30, C32, C34, C35, C36, C37, C38, C39, C40, C41, C42, C43, C45, C46, C47, C48, C49, C52, C53, C54 | 100nF 12V Z5U ceramic | 47nF or greater in the original. For better looks, use large, older ceramic discs.
1 | H1 | 1” Square heatsink
1 | J1 | RCA phono female | https://www.switchcraft.com/assets/1/24/bpjf_x_series_cd.pdf May need to add an extra nut to adjust the distance between pins
1 | P1 | 500R or 1K Trimpot | https://www.bourns.com/docs/Product-Datasheets/3339.pdf